## land use
Lot Area:
a | Gross Lot area = 28768 sf | 28768
b | access easement = ~1528.8sf | 1528.8
c | net lot area = 28768-1528.8 = ~27239.2sf | 27239.2
Hardscape:
Max allowed:
d | 9% of net lot area 2451.53 | 2451.53 | sf
e | unused lot coverage:4052.68 (allowed - used) | 4052.68 | sf
f = d+e | Max allowed for hardscape | 6504.21 | sf
Actual used for Hardscape:
g | Treehouse deck = 232sf | 232 | sf
h | Treehouse stairs = 24sf | 24 | sf
i | Patios = 285+350= 635sf | 635 | sf
j | Stairs = 155sf | 155 | sf
k | Retaining walls/rockeries = 83+27+52+35 = 197sf | 197 | sf
l | mechanical equipment pad = 57sf | 57 | sf
m | total hardscape = 1300sf | 1300 | sf
k<c used hardscape < max allowed hardscape
Lot Coverage:
n | driveway = 3865sf * | 3865 | sf
o | house (with eaves) = 2840sf | 2840 | sf
p | treehouse roof (with 18" eaves) = 138sf | 138 | sf
q | total = 6,843sf * | 6843 | sf
r | max allowed lot coverage (40%) = 10,895.68sf | 10895.68 | sf
s = r - q | "unused" lot coverage that can be added to the 9% hardscape calc.: 10895.68-6843 = 4052.68sf | 4052.68 | sf
u | Main Structure Roof Area 2840sf | 2840 | sf
v | Accessory Building Roof Area parking Square Feet 138sf | 138 | sf
w | Vehicular Use (driveway, paved access easements [portion used by the lot for access] 3865sf | 3865 | sf
x | Covered Patios and Covered Decks | 0 | sf
y | total | 6843 | sf
z | % | 25.12%

## height
4. The formula for calculating average building elevation is as follows:
Formula: | Average Building Elevation = (Weighted Sum of the Mid-point Elevations) ÷ (Total Length of Wall Segments)
Where: | Weighted Sum of the Mid-point Elevations = The sum of: ((Mid-point Elevation of Each Individual Wall Segment) x (Length of Each Individual Wall Segment))
For example for a house with 10 wall segments:
(Axa) + (Bxb) + (Cxc) + (Dxd) + (Exe) + (Fxf) + (Gxg) + (Hxh) + (Ixi) + (Jxj)
a + b + c + d + e + f + g + h + i + j
Where: | A, B, C, D… = The existing or finished ground elevation, whichever is lower, at midpoint of wall segment.
And: | a, b, c, d… = The length of wall segment measured on outside of wall.
Tree house |  | mid point ground elevation | mid point Wall elevation | wall segment length | weighted sum of midpoint elevation | ABE
| North | 179.5 | 10.2 | 25 | 4487.5
| South | 177.5 | 15 | 25 | 4437.5
| East | 180.5 | 12.1 | 15 | 2707.5
| West | 177 | 18.5 | 15 | 2655
|  |  |  | 80 | 14287.5 | 178.5938 | f
[5 empty] | Max allowed Height (17') | 195.5938
[5 empty] | Max height (SW corner 18.5') | 194.5