## Sheet1
Window, Skylight and Door Schedule
Project Information |  |  |  | Contact Information
9046 SE 61st St |  |  |  | MN Custom Homes
[6 empty] | Width |  | Height
|  | Ref. | U-factor |  | Qt. | Feet | Inch | Feet | Inch | Area | UA
Exempt Swinging Door (24 sq. ft. max.) | [9 empty] | 0 | 0
Exempt Glazed Fenestration (15 sq. ft. max.) | [9 empty] | 0 | 0
Vertical Fenestration (Windows and doors)
| Component |  |  |  |  | Width |  | Height
| Description | Ref. | U-factor |  | Qt. | Feet | Inch | Feet | Inch | Area | UA
DINING |  | MILGARD | 0.27 |  | 2 | 3 |  | 6 |  | 36 | 9.72
FOYER |  | MILGARD | 0.27 |  | 4 | 1.5 |  | 5 |  | 30 | 8.1
FOYER |  | MILGARD | 0.27 |  | 1 | 3 |  | 5 |  | 15 | 4.05
GREAT ROOM |  | MILGARD | 0.27 |  | 3 | 3 |  | 6 |  | 54 | 14.58
GREAT ROOM |  | MILGARD | 0.27 |  | 1 | 8 |  | 8 |  | 64 | 17.28
NOOK |  | MILGARD | 0.27 |  | 1 | 3 |  | 8 |  | 24 | 6.48
NOOK |  | MILGARD | 0.27 |  | 1 | 3 |  | 6 |  | 18 | 4.86
NOOK |  | MILGARD | 0.27 |  | 1 | 8 |  | 6 |  | 48 | 12.96
DEN |  | MILGARD | 0.27 |  | 1 | 6 |  | 5 |  | 30 | 8.1
DEN |  | MILGARD | 0.27 |  | 1 | 6 |  | 5 |  | 30 | 8.1
BATH 4 |  | MILGARD | 0.27 |  | 1 | 2 |  | 4 |  | 8 | 2.16
GUEST BEDROOM |  | MILGARD | 0.27 |  | 1 | 2.67 |  | 8 |  | 21.36 | 5.7672
GUEST BEDROOM |  | MILGARD | 0.27 |  | 1 | 6 |  | 5 |  | 30 | 8.1
GUEST BEDROOM |  | MILGARD | 0.27 |  | 2 | 3 |  | 5 |  | 30 | 8.1
BEDROOM 2 |  | MILGARD | 0.27 |  | 2 | 3 |  | 5 |  | 30 | 8.1
BEDROOM 2 |  | MILGARD | 0.27 |  | 1 | 3 |  | 2 |  | 6 | 1.62
LAUNDRY ROOM |  | MILGARD | 0.27 |  | 1 | 2 |  | 4 |  | 8 | 2.16
STAIRS |  | MILGARD | 0.27 |  | 8 | 3 |  | 3 |  | 72 | 19.44
MASTER BEDROOM |  | MILGARD | 0.27 |  | 3 | 3 |  | 4 |  | 36 | 9.72
MASTER BEDROOM |  | MILGARD | 0.27 |  | 1 | 8 |  | 4 |  | 32 | 8.64
MASTER BATH |  | MILGARD | 0.27 |  | 1 | 7 |  | 4 |  | 28 | 7.56
BONUS |  | MILGARD | 0.27 |  | 2 | 6 |  | 4 |  | 48 | 12.96
BONUS |  | MILGARD | 0.27 |  | 2 | 3 |  | 2 |  | 12 | 3.24
BEDROOM 4 |  | MILGARD | 0.27 |  | 1 | 6 |  | 4 |  | 24 | 6.48
BATH 3 |  | MILGARD | 0.27 |  | 1 | 2 |  | 2 |  | 4 | 1.08
BEDROOM 3 |  | MILGARD | 0.27 |  | 2 | 3 |  | 4.5 |  | 27 | 7.29
|  | MILGARD | 0.27 | [6 empty] | 0 | 0
|  | MILGARD | 0.27 | [6 empty] | 0 | 0
|  | MILGARD | 0.27 | [6 empty] | 0 | 0
|  | MILGARD | 0.27 | [6 empty] | 0 | 0
|  | MILGARD | 0.27 | [6 empty] | 0 | 0
|  | MILGARD | 0.27 | [6 empty] | 0 | 0
|  | MILGARD | 0.27 | [6 empty] | 0 | 0
|  | MILGARD | 0.27 | [6 empty] | 0 | 0
|  | MILGARD | 0.27 | [6 empty] | 0 | 0
|  | MILGARD | 0.27 | [6 empty] | 0 | 0
|  | MILGARD | 0.27 | [6 empty] | 0 | 0
|  | MILGARD | 0.27 | [6 empty] | 0 | 0
|  | MILGARD | 0.27 | [6 empty] | 0 | 0
|  | MILGARD | 0.27 | [6 empty] | 0 | 0
|  | MILGARD | 0.27 | [6 empty] | 0 | 0
|  | MILGARD | 0.27 | [6 empty] | 0 | 0
[9 empty] | Sum of Vertical Fenestration Area and UA | 765.36 | 206.6472
[9 empty] | Vertical Fenestration Area Weighted U = UA/Area |  | 0.27
Overhead Glazing (Skylights)
| Component |  |  |  |  | Width |  | Height
| Description | Ref. | U-factor |  | Qt. | Feet | Inch | Feet | Inch | Area | UA
STAIRS |  | MILGARD | 0.49 |  | 1 | 4 |  | 4 |  | 16 | 7.84
MASTER BATH |  | MILGARD | 0.49 |  | 1 | 4 |  | 2 |  | 8 | 3.92
[10 empty] | 0 | 0
[10 empty] | 0 | 0
[10 empty] | 0 | 0
[10 empty] | 0 | 0
[9 empty] | Sum of Overhead Glazing Area and UA | 24 | 11.76
[9 empty] | Overhead Glazing Area Weighted U = UA/Area |  | 0.49
Total Sum of Fenestration Area and UA (for heating system sizing calculations) | [9 empty] | 789.36 | 218.4072
See code text for footnote references
Select
One
Option
Note on I7: Width and Height. Enter the dimensions of the rough opening for each fenestration.
Note on B8: Exempt Fenestration: R402.3.3 Glazed Fenestration Exemption R402.3.4 Opaque Door Exemption
Note on C8: Ref. What is the source of information for the U-factor. Manufacturer name? WSEC glazing tables ?
Note on D8: U-Factor: Provide NFRC tested U-factor provided by the manufacturer, or by reference from WSEC Table R303.1.3(1) or R303.1.3(5) for windows, R303.1.3(4) for skylights and R303.1.3(2) for doors.
Note on F8: Qt. Quantity.
Note on I14: Width and Height. Enter the dimensions of the rough opening for each glazing product.
Note on B15: Component Description: Enter the manufacturer model number, and/or a description of the product.
Note on C15: Ref. What is the source of information for the U-factor. Manufacturer name? WSEC glazing tables ?
Note on D15: U-Factor: Provide NFRC tested U-factor provided by the manufacturer, or by reference from WSEC Table R303.1.3(1) or R303.1.3(5).
Note on F15: Qt. Quantity.
Note on I63: Width and Height. Enter the dimensions of the rough opening for each glazing product.
Note on B64: Component Description: Enter the manufacturer model number, and/or a description of the product.
Note on C64: Ref. What is the source of information for the U-factor. Manufacturer name? WSEC glazing tables ?
Note on D64: U-Factor: Provide NFRC tested U-factor provided by the manufacturer, or by reference from WSEC Table R303.1.3(4).
Note on F64: Qt. Quantity.