## Sheet1
Window, Skylight and Door Schedule
Project Information |  |  |  | Contact Information
RKK Residence |  |  |  | Richard A Fisher
9026 SE 61st St |  |  |  | 8245 Northrop Pl SW
Mercer Island, WA 98040 |  |  |  | Seattle, WA 98136
[6 empty] | Width |  | Height
|  | Ref. | U-factor |  | Qt. | Feet | Inch | Feet | Inch | Area | UA
Exempt Swinging Door (24 sq. ft. max.) | [9 empty] | 0 | 0
Exempt Glazed Fenestration (15 sq. ft. max.) | [9 empty] | 0 | 0
Vertical Fenestration (Windows and doors)
| Component |  |  |  |  | Width |  | Height
| Description | Ref. | U-factor |  | Qt. | Feet | Inch | Feet | Inch | Area | UA
Sidelite |  | A | 0.28 |  | 2 | 2 | 0 | 6 | 0 | 24 | 6.72
Casement |  | C,G,N | 0.28 |  | 11 | 2 | 6 | 3 | 6 | 96.25 | 26.95
Sidelite |  | D | 0.28 |  | 2 | 2 | 0 | 5 | 0 | 20 | 5.6
Casement |  | E | 0.28 |  | 2 | 2 | 6 | 5 | 0 | 25 | 7
Casement |  | H | 0.28 |  | 2 | 2 | 0 | 3 | 0 | 12 | 3.36
Picture |  | I | 0.28 |  | 1 | 6 | 0 | 3 | 0 | 18 | 5.04
Casement |  | J,K | 0.28 |  | 8 | 3 | 0 | 4 | 0 | 96 | 26.88
Casement |  | L,M | 0.28 |  | 9 | 2 | 6 | 4 | 0 | 90 | 25.2
Awning |  | P | 0.28 |  | 2 | 2 | 0 | 2 | 0 | 8 | 2.24
transom |  | t | 0.28 |  | 1 | 60 | 0 | 1 | 6 | 90 | 25.2
1/2 Glass Door |  | 1,4 | 0.2 |  | 2 | 3 | 0 | 3 | 6 | 21 | 4.2
Glass Door |  | 9 | 0.2 |  | 2 | 2 | 6 | 6 | 8 | 33.3333 | 6.6667
Glass Door |  | 10 | 0.2 |  | 4 | 3 | 0 | 6 | 8 | 80 | 16
[10 empty] | 0 | 0
[10 empty] | 0 | 0
[10 empty] | 0 | 0
[10 empty] | 0 | 0
[10 empty] | 0 | 0
[10 empty] | 0 | 0
[10 empty] | 0 | 0
[10 empty] | 0 | 0
[10 empty] | 0 | 0
[10 empty] | 0 | 0
[10 empty] | 0 | 0
[10 empty] | 0 | 0
[10 empty] | 0 | 0
[10 empty] | 0 | 0
[10 empty] | 0 | 0
[10 empty] | 0 | 0
[10 empty] | 0 | 0
[10 empty] | 0 | 0
[10 empty] | 0 | 0
[10 empty] | 0 | 0
[10 empty] | 0 | 0
[10 empty] | 0 | 0
[10 empty] | 0 | 0
[10 empty] | 0 | 0
[10 empty] | 0 | 0
[10 empty] | 0 | 0
[10 empty] | 0 | 0
[10 empty] | 0 | 0
[10 empty] | 0 | 0
[9 empty] | Sum of Vertical Fenestration Area and UA | 613.5833 | 161.0567
[9 empty] | Vertical Fenestration Area Weighted U = UA/Area |  | 0.26249
Overhead Glazing (Skylights)
| Component |  |  |  |  | Width |  | Height
| Description | Ref. | U-factor |  | Qt. | Feet | Inch | Feet | Inch | Area | UA
[10 empty] | 0 | 0
[10 empty] | 0 | 0
[10 empty] | 0 | 0
[10 empty] | 0 | 0
[10 empty] | 0 | 0
[10 empty] | 0 | 0
[9 empty] | Sum of Overhead Glazing Area and UA | 0 | 0
[9 empty] | Overhead Glazing Area Weighted U = UA/Area |  | 0
Total Sum of Fenestration Area and UA (for heating system sizing calculations) | [9 empty] | 613.5833 | 161.0567
See code text for footnote references
Select
One
Option
Note on I7: Width and Height. Enter the dimensions of the rough opening for each fenestration.
Note on B8: Exempt Fenestration: R402.3.3 Glazed Fenestration Exemption R402.3.4 Opaque Door Exemption
Note on C8: Ref. What is the source of information for the U-factor. Manufacturer name? WSEC glazing tables ?
Note on D8: U-Factor: Provide NFRC tested U-factor provided by the manufacturer, or by reference from WSEC Table R303.1.3(1) or R303.1.3(5) for windows, R303.1.3(4) for skylights and R303.1.3(2) for doors.
Note on F8: Qt. Quantity.
Note on I14: Width and Height. Enter the dimensions of the rough opening for each glazing product.
Note on B15: Component Description: Enter the manufacturer model number, and/or a description of the product.
Note on C15: Ref. What is the source of information for the U-factor. Manufacturer name? WSEC glazing tables ?
Note on D15: U-Factor: Provide NFRC tested U-factor provided by the manufacturer, or by reference from WSEC Table R303.1.3(1) or R303.1.3(5).
Note on F15: Qt. Quantity.
Note on I63: Width and Height. Enter the dimensions of the rough opening for each glazing product.
Note on B64: Component Description: Enter the manufacturer model number, and/or a description of the product.
Note on C64: Ref. What is the source of information for the U-factor. Manufacturer name? WSEC glazing tables ?
Note on D64: U-Factor: Provide NFRC tested U-factor provided by the manufacturer, or by reference from WSEC Table R303.1.3(4).
Note on F64: Qt. Quantity.