## Sheet1
Window, Skylight and Door Schedule
Project Information |  |  |  | Contact Information
Masin Residence |  |  |  | Richard A Fisher
7208 N. Mercer Way |  |  |  | 8245 Northrop Pl SW
Mercer Island, WA 98040 |  |  |  | Seattle, WA 98136
[6 empty] | Width |  | Height
|  | Ref. | U-factor |  | Qt. | Feet | Inch | Feet | Inch | Area | UA
Exempt Swinging Door (24 sq. ft. max.) | [9 empty] | 0 | 0
Exempt Glazed Fenestration (15 sq. ft. max.) | [9 empty] | 0 | 0
Vertical Fenestration (Windows and doors)
| Component |  |  |  |  | Width |  | Height
| Description | Ref. | U-factor |  | Qt. | Feet | Inch | Feet | Inch | Area | UA
Casement |  | A | 0.28 |  | 14 | 3 | 0 | 6 | 0 | 252 | 70.56
Casement |  | B | 0.28 |  | 4 | 2 | 0 | 4 | 6 | 36 | 10.08
Casement |  | C | 0.28 |  | 2 | 2 | 0 | 3 | 6 | 14 | 3.92
Casement |  | D | 0.28 |  | 4 | 2 | 6 | 6 | 0 | 60 | 16.8
Casement |  | E | 0.28 |  | 1 | 2 | 6 | 4 | 6 | 11.25 | 3.15
transom |  | F | 0.28 |  | 2 | 3 | 0 | 2 | 0 | 12 | 3.36
Casement |  | G | 0.28 |  | 2 | 3 | 0 | 4 | 6 | 27 | 7.56
Casement |  | H,I,M | 0.28 |  | 10 | 2 | 6 | 3 | 6 | 87.5 | 24.5
Casement |  | J,K | 0.28 |  | 10 | 3 | 0 | 4 | 0 | 120 | 33.6
Picture |  | N | 0.28 |  | 1 | 4 | 0 | 6 | 0 | 24 | 6.72
Picture |  | O | 0.28 |  | 1 | 4 | 0 | 2 | 6 | 10 | 2.8
Glass Door |  | 2 | 0.2 |  | 8 | 3 | 0 | 8 | 0 | 192 | 38.4
Glass Door |  | 6 | 0.2 |  | 4 | 2 | 6 | 6 | 8 | 66.6667 | 13.3333
1/2 Glass Door |  | 3 | 0.2 |  | 1 | 3 | 0 | 4 | 0 | 12 | 2.4
[10 empty] | 0 | 0
[10 empty] | 0 | 0
[10 empty] | 0 | 0
[10 empty] | 0 | 0
[10 empty] | 0 | 0
[10 empty] | 0 | 0
[10 empty] | 0 | 0
[10 empty] | 0 | 0
[10 empty] | 0 | 0
[10 empty] | 0 | 0
[10 empty] | 0 | 0
[10 empty] | 0 | 0
[10 empty] | 0 | 0
[10 empty] | 0 | 0
[10 empty] | 0 | 0
[10 empty] | 0 | 0
[10 empty] | 0 | 0
[10 empty] | 0 | 0
[10 empty] | 0 | 0
[10 empty] | 0 | 0
[10 empty] | 0 | 0
[10 empty] | 0 | 0
[10 empty] | 0 | 0
[10 empty] | 0 | 0
[10 empty] | 0 | 0
[10 empty] | 0 | 0
[10 empty] | 0 | 0
[10 empty] | 0 | 0
[9 empty] | Sum of Vertical Fenestration Area and UA | 924.4167 | 237.1833
[9 empty] | Vertical Fenestration Area Weighted U = UA/Area |  | 0.25658
Overhead Glazing (Skylights)
| Component |  |  |  |  | Width |  | Height
| Description | Ref. | U-factor |  | Qt. | Feet | Inch | Feet | Inch | Area | UA
[10 empty] | 0 | 0
[10 empty] | 0 | 0
[10 empty] | 0 | 0
[10 empty] | 0 | 0
[10 empty] | 0 | 0
[10 empty] | 0 | 0
[9 empty] | Sum of Overhead Glazing Area and UA | 0 | 0
[9 empty] | Overhead Glazing Area Weighted U = UA/Area |  | 0
Total Sum of Fenestration Area and UA (for heating system sizing calculations) | [9 empty] | 924.4167 | 237.1833
See code text for footnote references
Select
One
Option
Note on I7: Width and Height. Enter the dimensions of the rough opening for each fenestration.
Note on B8: Exempt Fenestration: R402.3.3 Glazed Fenestration Exemption R402.3.4 Opaque Door Exemption
Note on C8: Ref. What is the source of information for the U-factor. Manufacturer name? WSEC glazing tables ?
Note on D8: U-Factor: Provide NFRC tested U-factor provided by the manufacturer, or by reference from WSEC Table R303.1.3(1) or R303.1.3(5) for windows, R303.1.3(4) for skylights and R303.1.3(2) for doors.
Note on F8: Qt. Quantity.
Note on I14: Width and Height. Enter the dimensions of the rough opening for each glazing product.
Note on B15: Component Description: Enter the manufacturer model number, and/or a description of the product.
Note on C15: Ref. What is the source of information for the U-factor. Manufacturer name? WSEC glazing tables ?
Note on D15: U-Factor: Provide NFRC tested U-factor provided by the manufacturer, or by reference from WSEC Table R303.1.3(1) or R303.1.3(5).
Note on F15: Qt. Quantity.
Note on I63: Width and Height. Enter the dimensions of the rough opening for each glazing product.
Note on B64: Component Description: Enter the manufacturer model number, and/or a description of the product.
Note on C64: Ref. What is the source of information for the U-factor. Manufacturer name? WSEC glazing tables ?
Note on D64: U-Factor: Provide NFRC tested U-factor provided by the manufacturer, or by reference from WSEC Table R303.1.3(4).
Note on F64: Qt. Quantity.