## Sheet1
Calculating Credits and Debits for Compensatory Mitigation in Wetlands of Western Washington
Debit Worksheet (corrected 12/28/20) |  | Project | Summers
Mitigation Project is: Advanced_______ Concurrent_________ Delayed________ |  |  | X
Only fill in boxes that are highlighted. Use table for Temporal Loss Factors from the table below (Appendix E)
Input Ratings for Functions from Scoring Sheet
| Wetland Unit Altered (#1) |  |  | Wetland Unit Altered (#2) |  |  | Wetland Unit Altered (#3)
| Improving Water Quality | Hydrologic | Habitat | Improving Water Quality | Hydrologic | Habitat | Improving Water Quality | Hydrologic | Habitat
Site Potential (H,M,L) | l | m | l | [6 empty] | 1 | 2 | 1 | 1 | 1 | 1 | 1 | 1 | 1
Landscape Potential (H,M,L) | l | l | m | [6 empty] | 1 | 1 | 2 | 1 | 1 | 1 | 1 | 1 | 1
Value (H,M,L) | m | m | l | [6 empty] | 2 | 2 | 1 | 1 | 1 | 1 | 1 | 1 | 1
Score for Wetland Unit | 4 | 5 | 4 | 3 | 3 | 3 | 3 | 3 | 3
Acres of non-forested areas impacted
Basic mitigation requirement (BMR) | 0 | 0 | 0 | 0 | 0 | 0 | 0 | 0 | 0
Temporal loss factor (see below)
DEBITS | 0 | 0 | 0 | 0 | 0 | 0 | 0 | 0 | 0
Acres of Deciduous forest impacted | 0.07
Basic mitigation requirement (BMR) | 0.28 | 0.35 | 0.28 | 0 | 0 | 0 | 0 | 0 | 0
Temporal loss factor | 2
DEBITS | 0.56 | 0.7 | 0.56 | 0 | 0 | 0 | 0 | 0 | 0
Acres of Evergreen Forest impacted
Basic mitigation requirement (BMR) | 0 | 0 | 0 | 0 | 0 | 0 | 0 | 0 | 0
Temporal loss factor (see below)
DEBITS | 0 | 0 | 0 | 0 | 0 | 0 | 0 | 0 | 0
Acres of Cat. 1 Deciduous forest
Basic mitigation requirement (BMR) | 0 | 0 | 0 | 0 | 0 | 0 | 0 | 0 | 0
Temporal loss factor (see below)
DEBITS | 0 | 0 | 0 | 0 | 0 | 0 | 0 | 0 | 0
Acres of Cat. 1 Evergreen forest
Basic mitigation requirement (BMR) | 0 | 0 | 0 | 0 | 0 | 0 | 0 | 0 | 0
Temporal loss factor (see below)
DEBITS | 0 | 0 | 0 | 0 | 0 | 0 | 0 | 0 | 0
TOTALS |  | Wetland Unit Altered (#1) |  |  | Wetland Unit Altered (#2) |  |  | Wetland Unit Altered (#3)
Function | Improving Water Quality | Hydrologic | Habitat | Improving Water Quality | Hydrologic | Habitat | Improving Water Quality | Hydrologic | Habitat
Acre-points | 0.56 | 0.7 | 0.56 | 0 | 0 | 0 | 0 | 0 | 0
Total Debits by Function | Improving Water Quality | Hydrologic | Habitat
Acre-points | 0.56 | 0.7 | 0.56