## Sheet1
Window, Skylight and Door Schedule
Project Information |  |  |  | Contact Information
Design Built Homes |  |  |  | Phil McCullough
84xx SE 47th St |  |  |  | McCullough Architects
Mercer Island, Wa |  |  |  | 206-443-1181
[6 empty] | Width |  | Height
|  | Ref. | U-factor |  | Qt. | Feet | Inch | Feet | Inch | Area | UA
Exempt Swinging Door (24 sq. ft. max.) |  | wsec | 0.46 |  | 1 | 2 | 8 | 8 | 0 | 21.3333 | 9.8133
Exempt Glazed Fenestration (15 sq. ft. max.) | [9 empty] | 0 | 0
Vertical Fenestration (Windows and doors)
| Component |  |  |  |  | Width |  | Height
| Description | Ref. | U-factor |  | Qt. | Feet | Inch | Feet | Inch | Area | UA
3080 FR DR - WOOD CLAD (Entry) |  | WSEC | 0.28 |  | 1 | 4 | 0 | 8 | 0 | 32 | 8.96
4020 FIXED - VINYL (Entry) |  | WSEC | 0.28 |  | 1 | 4 | 0 | 2 | 0 | 8 | 2.24
7650 SLIDER - VINYL (Office) |  | WSEC | 0.28 |  | 1 | 7 | 6 | 5 | 6 | 41.25 | 11.55
7620 FIXED - VINYL (Office) |  | WSEC | 0.28 |  | 2 | 7 | 6 | 2 | 0 | 30 | 8.4
7650 SLIDER - VINYL (Br 2) |  | WSEC | 0.28 |  | 1 | 7 | 6 | 5 | 0 | 37.5 | 10.5
7620 FIXED - VINYL (Br 2) |  | WSEC | 0.28 |  | 2 | 7 | 6 | 2 | 0 | 30 | 8.4
2650 FIXED - VINYL (Br 2) |  | WSEC | 0.28 |  | 1 | 2 | 6 | 5 | 0 | 12.5 | 3.5
2620 FIXED - VINYL (Br 2) |  | WSEC | 0.28 |  | 2 | 2 | 6 | 2 | 0 | 10 | 2.8
2040 CSMT - VINYL (Ba 2) |  | WSEC | 0.28 |  | 1 | 2 | 0 | 4 | 0 | 8 | 2.24
2020 FIXED - VINYL (Ba 2) |  | WSEC | 0.28 |  | 1 | 2 | 0 | 2 | 0 | 4 | 1.12
120100 FIXED - SGD (Great Room) |  | WSEC | 0.28 |  | 1 | 12 | 0 | 10 | 0 | 120 | 33.6
5020 AWN - VINYL (Great Room) |  | WSEC | 0.28 |  | 2 | 5 | 0 | 2 | 0 | 20 | 5.6
5060 FIXED - VINYL (Great Room) |  | WSEC | 0.28 |  | 2 | 5 | 0 | 6 | 0 | 60 | 16.8
5020 FIXED - VINYL (Great Room) |  | WSEC | 0.28 |  | 2 | 5 | 0 | 2 | 0 | 20 | 5.6
5020 AWN - VINYL (Dining) |  | WSEC | 0.28 |  | 2 | 5 | 0 | 2 | 0 | 20 | 5.6
5060 FIXED - VINYL (Dining) |  | WSEC | 0.28 |  | 2 | 5 | 0 | 6 | 0 | 60 | 16.8
5020 FIXED - VINYL (Dining) |  | WSEC | 0.28 |  | 2 | 5 | 0 | 2 | 0 | 20 | 5.6
5020 AWN - VINYL (Kitchen) |  | WSEC | 0.28 |  | 2 | 5 | 0 | 2 | 0 | 20 | 5.6
5060 FIXED - VINYL (Kitchen) |  | WSEC | 0.28 |  | 2 | 5 | 0 | 6 | 0 | 60 | 16.8
5020 FIXED - VINYL (Kitchen) |  | WSEC | 0.28 |  | 2 | 5 | 0 | 2 | 0 | 20 | 5.6
7650 SLIDER - VINYL (Br 4) |  | WSEC | 0.28 |  | 1 | 7 | 6 | 5 | 0 | 37.5 | 10.5
7620 FIXED - VINYL (Br 4) |  | WSEC | 0.28 |  | 1 | 7 | 6 | 2 | 6 | 18.75 | 5.25
7650 SLIDER - VINYL (Br 3) |  | WSEC | 0.28 |  | 1 | 7 | 6 | 5 | 0 | 37.5 | 10.5
7620 FIXED - VINYL (Br 3) |  | WSEC | 0.28 |  | 1 | 7 | 6 | 2 | 0 | 15 | 4.2
2650 FIXED - VINYL (Br 3) |  | WSEC | 0.28 |  | 1 | 2 | 6 | 5 | 0 | 12.5 | 3.5
2620 FIXED - VINYL (Br 3) |  | WSEC0.28 |  |  | 1 | 2 | 6 | 2 | 0 | 5 | 0
2040 S.H. - VINYL (Ba 3) |  | WSEC.28 |  |  | 1 | 2 | 0 | 4 | 0 | 8 | 0
7650 SLIDER - VINYL (M Bed) |  | WSEC | 0.28 |  | 2 | 7 | 6 | 5 | 0 | 75 | 21
7620 FIXED - VINYL (M Bed) |  | WSEC | 0.28 |  | 2 | 7 | 6 | 2 | 0 | 30 | 8.4
4040 FIXED - VINYL (M Ba) |  | WSEC | 0.28 |  | 1 | 4 | 0 | 4 | 0 | 16 | 4.48
4020 FIXED - VINYL (M Ba) |  | WSEC | 0.28 |  | 1 | 4 | 0 | 2 | 0 | 8 | 2.24
2040 CSMT - VINYL (WIC) |  | WSEC | 0.28 |  | 1 | 2 | 0 | 4 | 0 | 8 | 2.24
2020 FIXED - VINYL (WIC) |  | WSEC | 0.28 |  | 1 | 2 | 0 | 2 | 0 | 4 | 1.12
7650 SLIDER - VINYL (Br 5) |  | WSEC | 0.28 |  | 1 | 7 | 6 | 5 | 0 | 37.5 | 10.5
7520 FIXED - VINYL (Br 5) |  | WSEC | 0.28 |  | 1 | 7 | 6 | 2 | 0 | 15 | 4.2
2650 FIXED - VINYL (Br 5) |  | WSEC | 0.28 |  | 1 | 2 | 6 | 5 | 0 | 12.5 | 3.5
2620 FIXED - VINYL (Br 5) |  | WSEC | 0.28 |  | 1 | 2 | 6 | 2 | 0 | 5 | 1.4
7650 SLIDER - VINYL (Bonus) |  | WSEC | 0.28 |  | 1 | 7 | 6 | 5 | 0 | 37.5 | 10.5
7620 FIXED - VINYL (Bonus) |  | WSEC | 0.28 |  | 1 | 7 | 6 | 2 | 0 | 15 | 4.2
2650 FIXED - VINYL (Bonus) |  | WSEC | 0.28 |  | 1 | 2 | 6 | 5 | 0 | 12.5 | 3.5
2620 FIXED - VINYL (Bonus) |  | WSEC | 0.28 |  | 1 | 2 | 6 | 2 | 0 | 5 | 1.4
5070 FIXED - VINYL (Bonus) |  | WSEC.28 |  |  | 1 | 5 | 0 | 7 | 0 | 35 | 0
[9 empty] | Sum of Vertical Fenestration Area and UA | 1083.5 | 289.94
[9 empty] | Vertical Fenestration Area Weighted U = UA/Area |  | 0.2676
Overhead Glazing (Skylights)
| Component |  |  |  |  | Width |  | Height
| Description | Ref. | U-factor |  | Qt. | Feet | Inch | Feet | Inch | Area | UA
4040 - ALUM (STAIR) |  | WSEC | 0.5 |  | 1 | 4 | 0 | 4 | 0 | 16 | 8
[10 empty] | 0 | 0
[10 empty] | 0 | 0
[10 empty] | 0 | 0
[10 empty] | 0 | 0
[10 empty] | 0 | 0
[9 empty] | Sum of Overhead Glazing Area and UA | 16 | 8
[9 empty] | Overhead Glazing Area Weighted U = UA/Area |  | 0.5
Total Sum of Fenestration Area and UA (for heating system sizing calculations) | [9 empty] | 1120.8333 | 307.7533
See code text for footnote references
Select
One
Option
Note on I7: Width and Height. Enter the dimensions of the rough opening for each fenestration.
Note on B8: Exempt Fenestration: R402.3.3 Glazed Fenestration Exemption R402.3.4 Opaque Door Exemption
Note on C8: Ref. What is the source of information for the U-factor. Manufacturer name? WSEC glazing tables ?
Note on D8: U-Factor: Provide NFRC tested U-factor provided by the manufacturer, or by reference from WSEC Table R303.1.3(1) or R303.1.3(5) for windows, R303.1.3(4) for skylights and R303.1.3(2) for doors.
Note on F8: Qt. Quantity.
Note on I14: Width and Height. Enter the dimensions of the rough opening for each glazing product.
Note on B15: Component Description: Enter the manufacturer model number, and/or a description of the product.
Note on C15: Ref. What is the source of information for the U-factor. Manufacturer name? WSEC glazing tables ?
Note on D15: U-Factor: Provide NFRC tested U-factor provided by the manufacturer, or by reference from WSEC Table R303.1.3(1) or R303.1.3(5).
Note on F15: Qt. Quantity.
Note on I63: Width and Height. Enter the dimensions of the rough opening for each glazing product.
Note on B64: Component Description: Enter the manufacturer model number, and/or a description of the product.
Note on C64: Ref. What is the source of information for the U-factor. Manufacturer name? WSEC glazing tables ?
Note on D64: U-Factor: Provide NFRC tested U-factor provided by the manufacturer, or by reference from WSEC Table R303.1.3(4).
Note on F64: Qt. Quantity.