## Sheet1
Phillips, Ken - Mercer Island Dredging
Tracking# | Reviewer | Comment | Date | Comment | Response
SUB 1 | Molly Mcguire | 1 | 2024-01-04 | Dredging shall be permitted only if navigational access has been unduly restricted or other extraordinary conditions in conjunction with water-dependent use; provided, that the use meets all state and federal regulations. | Applicant's existing vessel cannot moor at the pier due to the increased amount of sediment that has collected near the structure. Applicant intends to apply for all required state and federal permit approvals.
SUB 1 | Molly Mcguire | 2 | 2024-01-04 | Dredging shall be the minimum necessary to accommodate the proposed use. | Proposed dredging is the minimum necessary to accommodate continued moorage of the client's existing vessel that has a max draught of 5.5 feet.
SUB 1 | Molly Mcguire | 3 | 2024-01-04 | Dredging shall utilize techniques that cause the least possible environmental and aesthetic impact. | Per No Net Loss Report page 3, "The project will minimize construction effects on the environment by following the prescribed fish window and using applicable BMPs to prevent construction spills, turbidity from escaping the dredge area by surrounding the work area with a floating silt curtain, and removing any floating debris to prevent them from escaping the work area. The construction crew will retrieve all dropped items from the bottom and dispose of them properly. The effects of construction will be short term."
SUB 1 | Molly Mcguire | 4 | 2024-01-04 | Dredging is prohibited in the following locations: i. Fish spawning areas except when the applicant conclusively demonstrated that fish habitat will be significantly improved as a result of the project. j. In unique environments such as lake logging of the underwater forest. | Per No Net Loss report page 4, "Beach nourishment gravels will be added along the shoreline. Beach nourishments gravels will meet WDFW specifications. Beach nourishment gravels has positive ecological effects in the nearshore by enhancing beach sediment sources reduced by the presence of the bulkheaded shoreline. The beach nourishment gravels will create a more evenly contoured shoreline that will reduce the effect of wave erosion associated with shoreline armoring."
SUB 1 | Molly Mcguire | 5 | 2024-01-04 | Dredging and the disposal of dredged material shall comply with ecology water quality certification process and U.S. Army Corps of Engineers permit requirements. The location and manner of the disposal shall be approved by the city. | Applicant intends to apply for all required state and federal permit approvals. Applicant requests that the city provide approved locations and methods of disposal.